## Sheet1
| Current | Weight % | LHV (kJ/kg) DAF | Moisture Content % | NCV (kJ/kg) AR
| Food/ Kitchen | 27.28% | 25000 | 35% | 16250
| Garden | 0.72% | 25000 | 35% | 16250
| Recycable Paper | 7.57% | 25000 | 35% | 16250
| Recycable Metal | 2.82% | 0 | 0% | 0
| Recycable Plastic | 4.61% | 30000 | 10% | 27000
| Recycable Glass | 2.44% | 0 | 0% | 0
| Other Fine Material | 5.44% | 0 | 25% | 0
| Other putrescible | 6.01% | 25000 | 35% | 16250
| Organic other | 8.83% | 25000 | 35% | 16250
| Household Hazardous | 0.68% | 25000 | 35% | 16250
| Others | 1.49% | 25000 | 35% | 16250
| Non-Recyclable Paper | 13.38% | 25000 | 35% | 16250
| Non-Recyclable Metal | 2.05% | 0 | 0% | 0
| Non-Recylable Plastic | 16.37% | 30000 | 10% | 27000
| Non-Recyclable Glass | 0.3% | 0 | 0% | 0 |  |  | Feedstock Handling and Sorting |  |  |  | Gasification |  |  |  |  | Power Gen
|  | 99.99% | 22784 | 0.26544 | 16383.1 |  |  | Annual Capacity | 30000 |  |  | Annual Capacity | 26082 |  |  |  | Annual Capacity (kwh) | 1000
[8 empty] | $/tonne annual cap | 375 |  |  | $/tonne annual cap | 550 |  |  |  | $/kwh | 750
| Residual | Weight % | LHV (kJ/kg) DAF | Moisture Content % | NCV (kJ/kg) AR |  |  | CAPEX | 11250000 |  |  | CAPEX | 14345100 |  |  |  | CAPEX | 750000
| Other Fine Material | 9.973% | 0 | 25% | 0 |  |  | Rate | 12% |  |  | Rate | 8% |  |  |  | Rate | 8%
| Other putrescible | 11.02% | 25000 | 35% | 16250 |  |  | Periods | 15 |  |  | Periods | 15 |  |  |  | Periods | 15
| Organic other | 16.19% | 25000 | 35% | 16250 |  |  | PMT | -1651772.696 | -55.0591 |  | PMT | -1675931.5051 |  |  |  | PMT | -87622.1587
| Household Hazardous | 1.247% | 25000 | 35% | 16250 |  |  | PMT/kg | -0.055059 |  |  | PMT/kg | -0.064256 |  |  |  | PMT/kg | -0.087622
| Others | 2.731% | 25000 | 35% | 16250
| Non-Recyclable Paper | 24.53% | 25000 | 35% | 16250 |  |  | OPEX% of CAPEX | 20% |  |  | OPEX% of CAPEX | 10% |  |  |  | OPEX% of CAPEX | 20%
| Non-Recyclable Metal | 3.758% | 0 | 0% | 0 |  |  | OPEX | -2250000 | -75 |  | OPEX | -1434510 |  |  |  | OPEX | -150000
| Non-Recylable Plastic | 30.01% | 30000 | 10% | 27000 |  |  | OPEX/kg | -0.075 |  |  | OPEX/kg | -0.055 |  |  |  | OPEX/kg | -0.15
| Non-Recyclable Glass | 0.55% | 0 | 0% | 0
1000 | 0 | 100% | 22930.3391 | 0.24993 | 17155.4079
[13 empty] | kg per Tonne | Value ($/kg) | Total Value per Tonne | Total Value
| Fines | Weight | LHV (kJ/kg) DAF | Moisture Content % | NCV (kJ/kg) AR |  |  | Kg per Tonne | Value ($/kg) | Total Value per Tonne | Total Value | Light SRF | 482.2866 | 0.21316 | 102.8059 | 2681383.1451 | Energy/ Gas Gen (GJ)
| Other Fine Material | 54.4 | 0 | 25% | 0 |  | Gate Fee | 1000 | 0.2 | 200 | 6000000 | Heacy SRF | 517.7134 | 0.1625 | 84.1284 | 2194237.5
[7 empty] | Fines | 54.4 | -0.16 | -8.704 | -261120 | Char | 300 | -0.16 | -48 | -1251936
| Metals | Weight | LHV (kJ/kg) DAF | Moisture Content % | NCV (kJ/kg) AR |  | Metals | 48.7 | 0.2 | 9.74 | 292200 | Energy/ Gas Gen (GJ) | 13.0854 | 10 | 130.854 | 3412934.4516
| Recycable Metal | 28.2 | 0 | 0% | 0 |  | Glass | 27.4 | 0.03 | 0.822 | 24660 | CO2 | 1000 | 0.015 | 15 | 391230
| Non-Recyclable Metal | 20.5 | 0 | 0% | 0 |  | Light SRF | 419.3 | -0.21316 | -89.3794 | -2681383.1451 | Total Value per Tonne of Feed | 1000 | 0.28479 | 284.7883 | 7427849.0967
[7 empty] | Heavy SRF | 450.1 | -0.1625 | -73.1412 | -2194237.5 | CAPEX | 1000 | -0.064256 | -64.2562 | -1675931.5051
| Glass | [5 empty] | Avg Prod Value | 1000 | -0.16066 | -160.6627 | -4819880.6451 | OPEX | 1000 | -0.055 | -55 | -1434510
| Recycable Glass | 24.4 | 0 | 0% | 0 |  | Total Value per Tonne of Feed | 1000 | 0.039337 | 39.3373 | 1180119.3549 | Margin | 1000 | 0.16553 | 165.5321 | 4317407.5916
| Non-Recyclable Glass | 3 | 0 | 0% | 0 |  | CAPEX | 1000 | -0.055059 | -55.0591 | -1651772.696
[7 empty] | OPEX | 1000 | -0.075 | -75 | -2250000
[7 empty] | Margin | 1000 | -0.090722 | -90.7218 | -2721653.3411
| Light SRF | Weight | LHV (kJ/kg) DAF | Moisture Content % | NCV (kJ/kg) AR | $/kg
| Recycable Paper | 75.7 | 25000 | 35% | 16250 |  | Base $/GJ
| Recycable Plastic | 46.1 | 30000 | 10% | 27000 |  | 10
| Non-Recyclable Paper | 133.8 | 25000 | 35% | 16250 |  | LSRF Discount | LSRF $/GJ
| Non-Recylable Plastic | 163.7 | 30000 | 10% | 27000 |  | 200% | -10
|  | 419.3 | 27501.7887 | 22.49% | 21316.3459 | -0.21316 | HSRF Discount | HSRF $/GJ |  |  |  |  | 100 | 150
[7 empty] | 200% | -10
| Heavy SRF | Weight | LHV (kJ/kg) DAF | Moisture Content % | NCV (kJ/kg) AR | $/kg
| Food/ Kitchen | 272.8 | 25000 | 35% | 16250
| Garden | 7.2 | 25000 | 35% | 16250
| Other putrescible | 60.1 | 25000 | 35% | 16250
| Organic other | 88.3 | 25000 | 35% | 16250
| Household Hazardous | 6.8 | 25000 | 35% | 16250
| Others | 14.9 | 25000 | 35% | 16250
|  | 450.1 | 25000 | 35% | 16250 | -0.1625
| 1080 | 2700 |  | 3.5556
32400
2033100
670923

## Sheet3
| Low Case ($/T) | High Case ($/T)
CAPEX | -150 | -110 | 40
OPEX | -110 | -90 | 20
Recovered Material | -5 | 11 | 16
CO2 linked to Energy | 0 | 24 | 24
Char | -30 | 10 | 40
Gate Fee* CPI Adj | 165 | 165
CAPEX Savings | 40
OPEX Savings | 20
Imprv. Recovered Material Markets | 16
CO2 Credits Obtained | 45
Imprv. Char Markets | 40
Marigin | -130 | 10
| 0.55932 | 0.825
This chart isn't available in your version of Excel. Editing this shape or saving this workbook into a different file format will permanently break the chart.
This chart isn't available in your version of Excel. Editing this shape or saving this workbook into a different file format will permanently break the chart.

## AET NPV
Equity Analysis of a Project
INPUT SHEET: USER ENTERS ALL BOLD NUMBERS
INITIAL INVESTMENT |  |  |  | CASHFLOW DETAILS |  |  |  | DISCOUNT RATE
Initial Investment= |  | 11250000 |  | Tax rate on net income= |  | 30% |  | Approach(1:Direct;2:CAPM)= |  | 1
Opportunity cost (if any)= |  | 0 | [5 empty] | 1. Discount rate = |  | 12%
Lifetime of the investment |  | 15 | [5 empty] | 2a. Beta |  | 1
Salvage Value at end of project= |  | 0 | [5 empty] | b. Riskless rate= |  | 4%
Deprec. method(1:St.line;2:DDB)= |  | 1 | [5 empty] | c. Market risk premium = |  | 8%
Tax Credit (if any )= |  | 0% | [5 empty] | d. Debt Ratio = |  | 0.5
Other invest.(non-depreciable)= |  | 0 | [5 empty] | e. Cost of Borrowing = |  | 8%
[8 empty] | Discount rate used= |  | 12%
WORKING CAPITAL
Initial Investment in Work. Cap= |  | 0
Working Capital as % of Rev= |  | 0%
Salvageable fraction at end= |  | 0%
GROWTH RATES
|  | 1 | 2 | 3 | 4 | 5 | 6 | 7 | 8 | 9 | 10 | 11 | 12 | 13 | 14 | 15 | 16 | 17 | 18 | 19 | 20
Revenues |  | Do not enter | 12.71% | 11.56% | 10.62% | 9.841% | 9.183% | 8.621% | 8.135% | 7.711% | 7.338% | 7.007% | 6.712% | 6.447% | 6.208% | 5.991% | -100% | #DIV/0! | #DIV/0! | #DIV/0! | #DIV/0!
+Gate Fee |  |  | 2.5% | 2.5% | 2.5% | 2.5% | 2.5% | 2.5% | 2.5% | 2.5% | 2.5% | 2.5% | 2.5% | 2.5% | 2.5% | 2.5% | 2.5% | 2.5% | 2.5% | 2.5% | 2.5%
+Recycable Material | bar: 2 to 20
+Energy | bar: 2 to 20
+Other | bar: 2 to 20
Operating Expenses |  | Do not enter | 2.5% | 2.5% | 2.5% | 2.5% | 2.5% | 2.5% | 2.5% | 2.5% | 2.5% | 2.5% | 2.5% | 2.5% | 2.5% | 2.5% | -100% | #DIV/0! | #DIV/0! | #DIV/0! | #DIV/0!
-O&M Variable |  |  | 2.5% | 2.5% | 2.5% | 2.5% | 2.5% | 2.5% | 2.5% | 2.5% | 2.5% | 2.5% | 2.5% | 2.5% | 2.5% | 2.5% | 2.5% | 2.5% | 2.5% | 2.5% | 2.5%
-O&M Fixed |  |  | 2.5% | 2.5% | 2.5% | 2.5% | 2.5% | 2.5% | 2.5% | 2.5% | 2.5% | 2.5% | 2.5% | 2.5% | 2.5% | 2.5% | 2.5% | 2.5% | 2.5% | 2.5% | 2.5%
-Other | bar: 2 to 20
YEAR
| 0 | 1 | 2 | 3 | 4 | 5 | 6 | 7 | 8 | 9 | 10 | 11 | 12 | 13 | 14 | 15 | 16 | 17 | 18 | 19 | 20
INVESTMENTS
Investment | 11250000
- Tax Credit | 0
Net Investment | 11250000
+ Working Cap | 0
+ Opp. Cost | 0
+ Other invest. | 0
Investments | 11250000
SALVAGE VALUE
Equipment |  | 0 | 0 | 0 | 0 | 0 | 0 | 0 | 0 | 0 | 0 | 0 | 0 | 0 | 0 | 0 | 0 | 0 | 0 | 0 | 0
Working Capital |  | 0 | 0 | 0 | 0 | 0 | 0 | 0 | 0 | 0 | 0 | 0 | 0 | 0 | 0 | 0 | 0 | 0 | 0 | 0 | 0
OPERATING CASHFLOWS
Lifetime Index |  | 1 | 1 | 1 | 1 | 1 | 1 | 1 | 1 | 1 | 1 | 1 | 1 | 1 | 1 | 1 | 0 | 0 | 0 | 0 | 0
Revenues |  | 1180119.3549 | 1330119.3549 | 1483869.3549 | 1641463.1049 | 1802996.6986 | 1968568.6322 | 2138279.8642 | 2312233.8769 | 2490536.7399 | 2673297.1746 | 2860626.6201 | 3052639.3017 | 3249452.3004 | 3451185.624 | 3657962.2807 | 0 | 0 | 0 | 0 | 0
+Gate Fee |  | 6000000 | 6150000 | 6303750 | 6461343.75 | 6622877.3437 | 6788449.2773 | 6958160.5093 | 7132114.522 | 7310417.3851 | 7493177.8197 | 7680507.2652 | 7872519.9468 | 8069332.9455 | 8271066.2691 | 8477842.9258 | 0 | 0 | 0 | 0 | 0
+Recycable |  | 55740 | 55740 | 55740 | 55740 | 55740 | 55740 | 55740 | 55740 | 55740 | 55740 | 55740 | 55740 | 55740 | 55740 | 55740 | 0 | 0 | 0 | 0 | 0
+Energy |  | -4875620.6451 | -4875620.6451 | -4875620.6451 | -4875620.6451 | -4875620.6451 | -4875620.6451 | -4875620.6451 | -4875620.6451 | -4875620.6451 | -4875620.6451 | -4875620.6451 | -4875620.6451 | -4875620.6451 | -4875620.6451 | -4875620.6451 | 0 | 0 | 0 | 0 | 0
+Other |  | 0 | 0 | 0 | 0 | 0 | 0 | 0 | 0 | 0 | 0 | 0 | 0 | 0 | 0 | 0 | 0 | 0 | 0 | 0 | 0
Operating Expenses |  | 2250000 | 2306250 | 2363906.25 | 2423003.9062 | 2483579.0039 | 2545668.479 | 2609310.191 | 2674542.9458 | 2741406.5194 | 2809941.6824 | 2880190.2244 | 2952194.9801 | 3025999.8546 | 3101649.8509 | 3179191.0972 | 0 | 0 | 0 | 0 | 0
-O&M Variable |  | 2250000 | 2306250 | 2363906.25 | 2423003.9062 | 2483579.0039 | 2545668.479 | 2609310.191 | 2674542.9458 | 2741406.5194 | 2809941.6824 | 2880190.2244 | 2952194.9801 | 3025999.8546 | 3101649.8509 | 3179191.0972 | 0 | 0 | 0 | 0 | 0
-O&M Fixed |  | 0 | 0 | 0 | 0 | 0 | 0 | 0 | 0 | 0 | 0 | 0 | 0 | 0 | 0 | 0 | 0 | 0 | 0 | 0 | 0
-Other |  | 0 | 0 | 0 | 0 | 0 | 0 | 0 | 0 | 0 | 0 | 0 | 0 | 0 | 0 | 0 | 0 | 0 | 0 | 0 | 0
EBITDA |  | -1069880.6451 | -976130.6451 | -880036.8951 | -781540.8014 | -680582.3053 | -577099.8468 | -471030.3268 | -362309.0689 | -250869.7795 | -136644.5078 | -19563.6044 | 100444.3216 | 223452.4458 | 349535.7731 | 478771.1835 | 0 | 0 | 0 | 0 | 0
- Depreciation |  | 750000 | 750000 | 750000 | 750000 | 750000 | 750000 | 750000 | 750000 | 750000 | 750000 | 750000 | 750000 | 750000 | 750000 | 750000 | 0 | 0 | 0 | 0 | 0
EBIT |  | -1819880.6451 | -1726130.6451 | -1630036.8951 | -1531540.8014 | -1430582.3053 | -1327099.8468 | -1221030.3268 | -1112309.0689 | -1000869.7795 | -886644.5078 | -769563.6044 | -649555.6784 | -526547.5542 | -400464.2269 | -271228.8165 | 0 | 0 | 0 | 0 | 0
-Tax |  | -545964.1935 | -517839.1935 | -489011.0685 | -459462.2404 | -429174.6916 | -398129.954 | -366309.098 | -333692.7207 | -300260.9338 | -265993.3523 | -230869.0813 | -194866.7035 | -157964.2663 | -120139.2681 | -81368.6449 | 0 | 0 | 0 | 0 | 0
EBT(1-t) |  | -1273916.4516 | -1208291.4516 | -1141025.8266 | -1072078.561 | -1001407.6137 | -928969.8927 | -854721.2288 | -778616.3482 | -700608.8456 | -620651.1555 | -538694.5231 | -454688.9749 | -368583.2879 | -280324.9588 | -189860.1715 | 0 | 0 | 0 | 0 | 0
+ Depreciation |  | 750000 | 750000 | 750000 | 750000 | 750000 | 750000 | 750000 | 750000 | 750000 | 750000 | 750000 | 750000 | 750000 | 750000 | 750000 | 0 | 0 | 0 | 0 | 0
- ∂ Work. Cap |  | 0 | 0 | 0 | 0 | 0 | 0 | 0 | 0 | 0 | 0 | 0 | 0 | 0 | 0 | 0 | 0 | 0 | 0 | 0 | 0
Capital Investment | -11250000
NATCF | -11250000 | -523916.4516 | -458291.4516 | -391025.8266 | -322078.561 | -251407.6137 | -178969.8927 | -104721.2288 | -28616.3482 | 49391.1544 | 129348.8445 | 211305.4769 | 295311.0251 | 381416.7121 | 469675.0412 | 560139.8285 | 0 | 0 | 0 | 0 | 0
Discount Factor | 1 | 1.12 | 1.2544 | 1.4049 | 1.5735 | 1.7623 | 1.9738 | 2.2107 | 2.476 | 2.7731 | 3.1058 | 3.4785 | 3.896 | 4.3635 | 4.8871 | 5.4736 | 0 | 0 | 0 | 0 | 0
Discounted CF | -11250000 | -467782.5461 | -365347.1393 | -278324.4597 | -204686.7482 | -142655.4317 | -90671.7174 | -47370.5657 | -11557.6631 | 17810.9454 | 41646.8661 | 60745.2753 | 75798.9848 | 87410.8661 | 96104.8189 | 102335.4524 | 0 | 0 | 0 | 0 | 0
Cumulative CF | -11250000 | -11717782.5461 | -12083129.6854 | -12361454.1451 | -12566140.8933 | -12708796.325 | -12799468.0425 | -12846838.6081 | -12858396.2712 | -12840585.3258 | -12798938.4597 | -12738193.1844 | -12662394.1996 | -12574983.3335 | -12478878.5146 | -12376543.0621 | -12376543.0621 | -12376543.0621 | -12376543.0621 | -12376543.0621 | -12376543.0621
Investment Measures
| NPV = | 1: -12376543.0621
| IRR = | 1: -13.73%
| ROC = | 1: -12.68%
BOOK VALUE & DEPRECIATION
Book Value (beginning) |  | 11250000 | 10500000 | 9750000 | 9000000 | 8250000 | 7500000 | 6750000 | 6000000 | 5250000 | 4500000 | 3750000 | 3000000 | 2250000 | 1500000 | 750000 | 0 | 0 | 0 | 0 | 0
Depreciation |  | 750000 | 750000 | 750000 | 750000 | 750000 | 750000 | 750000 | 750000 | 750000 | 750000 | 750000 | 750000 | 750000 | 750000 | 750000 | 0 | 0 | 0 | 0 | 0
BV(ending) | 11250000 | 10500000 | 9750000 | 9000000 | 8250000 | 7500000 | 6750000 | 6000000 | 5250000 | 4500000 | 3750000 | 3000000 | 2250000 | 1500000 | 750000 | 0 | 0 | 0 | 0 | 0 | 0

## M2 (hidden)
Unprocessed Feed | [14 empty] | Model Parameters |  |  |  |  | Revenue Assumptions
Annual Quantity | #REF! | MT/yr | Ratability (Days/ Year) | 320 |  | Feed Composition (wt % wb) |  |  | Non - Combustible | [5 empty] | Parameter | Value | Units | Comments |  | Stream | Value | Units | Comments
Maximum Rate | #REF! | MT/hr | Maximum (% of Typical) | 115% |  | Moisture | Volatile Matter | Fixed Carbon | Ash | Ferrous Metals | Aluminium |  | LHV (kJ/kg) DAF | NCV (kJ/kg) AR | Enthalpy Change h2O Drier | 2573 | kJ/kg | 25 to 100 deg C steam |  | Thermal Value | 10 | AUD/GJ
Minimum Rate | #REF! | MT/hr | Minimum (% of Typical) | 85% |  | #REF! | #REF! | #REF! | #REF! | #REF! | #REF! |  | #REF! | #REF! | Specific Heat Drier Gas | 1.05 | kJ/kg/C |  |  | Char Value | 0.2 | AUD/kg
Typical Rate | #REF! | MT/hr | Natural Ratability (Days/year) | 320 |  |  |  | Total | #REF! | [5 empty] | Enthalpy Change feed | 552.5 | kJ/kg | Linked to Reactor Temp |  | Waste Disposal Fee/ (cost) | -0.05 | AUD/kg
Storage | #REF! | m3 |  |  |  | #REF! | #REF! | #REF! | #REF! | #REF! | #REF! |  | #REF! |  | Enthalpy Change h2O Gasifier | 3525 | kJ/kg | Linked to Ox Temp |  | Electricity Value | 0.15 | AUD/kWh
[15 empty] | Air Required | 13.8095 | kg/kg | of fuel burnt |  | Water Value | 0.001 | AUD/kg
Supplemental Feed | [14 empty] | Enthalpy Change Air | 825 | kJ/kg | Linked to Ox Temp |  | Supp Feed Value/ (Cost) | 0 | AUD/kg
Annual Quantity | 0 | MT/yr | Ratability (Days/ Year) | 320 |  | Feed Composition (wt % wb) |  |  | Non - Combustible | [5 empty] | Heat Loss | 3% | % | % of Qfuel |  | GHG Credit Value | 0.2 | AUD/kg
Maximum Rate | 0 | MT/hr | Maximum (% of Typical) | 115% |  | Moisture | Volatile Matter | Fixed Carbon | Ash | Ferrous Metals | Aluminium |  | LHV (kJ/kg) DAF | NCV (kJ/kg) AR | XS Air | 120% | % | Linked to Gasification Unit |  | Dewatered Product Value | 0 | AUD/kg
Minimum Rate | 0 | MT/hr | Minimum (% of Typical) | 85% |  | 10% | 72% | 17.37% | 0.63% | 0% | 0% |  | 18800 | 16799.117 | Dryer Efficiency | 3300 | kJ/kg | of water removal |  | Dried Product Value | 0.1 | AUD/kg
Typical Rate | 0 | MT/hr | Natural Ratability (Days/year) | 120 |  |  |  | Total | 0.63% | [5 empty] | Bulk Density Feed | 700 | kg/m3 |  |  | Weighted Feed Value/ (Cost) | #REF! | AUD/kg
Storage | 0 | m3 |  |  |  | 0 | 0 | 0 | 0 | 0 | 0 |  | 0 | [6 empty] | Metal Value | 1 | AUD/kg
Cost Assumptions
Blended Feed | [14 empty] | Parameter | Value | Units | Comments |  | O&M Summary |  |  | O&M Assumptions
Annual Quantity | #REF! | MT/yr | Ratability (Days/ Year) | 320 |  | Feed Composition (wt % wb) |  |  | Non - Combustible | [5 empty] | Storage Cost | 50 | $/m3 |  |  | Mgmt OvHd | 45000 |  | Parameter | Value | Units | Comments
Maximum Rate | #REF! | MT/hr | Maximum (% of Typical) | #REF! |  | Moisture | Volatile Matter | Fixed Carbon | Ash | Ferrous Metals | Aluminium |  | LHV (kJ/kg) DAF | NCV (kJ/kg) AR | TIC Electrical Gen | 3750 | AUD/kW |  |  | Direct SWB | 450000 |  | Hrs/ Day | 24
Minimum Rate | #REF! | MT/hr | Minimum (% of Typical) | #REF! |  | #REF! | #REF! | #REF! | #REF! | #REF! | #REF! |  | #REF! | #REF! | Exchange Rate | 1.5 | USD/AUD | [5 empty] | Days/ Year | 320
Typical Rate | #REF! | MT/hr | Natural Ratability (Days/year) | 320 |  |  |  | Total | #REF! | [5 empty] | Interest Rate | 8% | % |  |  | Energy Costs | #REF! |  | Number of Ops positions | 1
Storage | #REF! | m3 |  |  |  | #REF! | #REF! | #REF! | #REF! | #REF! | #REF! |  | #REF! |  | Loan Length | 10 | years |  |  | Other | 76800 |  | hrs per Shift | 12
[15 empty] | Leverage | 2 | [6 empty] | shifts per week | 14
[15 empty] | CAPEX Discount | 0% | % |  |  | Direct Maintenance | #REF! |  | working hours a week | 40
Dewater |  |  |  | Dewatered Product | [10 empty] | Water Treatment Cost | 0.1 | AUD/m3 |  |  | Accrued Maintenance | #REF! |  | maximum shifts per person | 3
Feed to Dewatering | 0% | % of Blended |  | Rate | #REF! | kg/hr | Sold | #REF! | kg/hr | [13 empty] | Required Number of shift groups | 5
%DS | 30% | % |  | Sale Fraction | 0% | % | NCV AR | #REF! | kJ/kg | [13 empty] | number of Operators | 5
Total Feed | #REF! | kg/hr | [12 empty] | Gasification Cost Assumptions | [7 empty] | Average Salary | 90000
Solids | #REF! | kg/hr |  | Feed Composition (wt % wb) |  |  | Non - Combustible | [7 empty] | Feed Rate (kg/hr) | Gassification Costs (KUSD) | TIC Factor | TIC KUSD | TIC KAUD | Maximum GJ/hr
Water In | #REF! | kg/hr |  | Moisture | Volatile Matter | Fixed Carbon | Ash | Ferrous Metals | Aluminium | [5 empty] | 300 | 850 | 2 | 1700 | 2550 | 3.4 |  |  | Mgmt OvHd | 10% | % of SWB
Water Removed | #REF! | kg/hr |  | #REF! | #REF! | #REF! | #REF! | #REF! | #REF! | [5 empty] | 600 | 1700 | 1.5 | 2550 | 3825 | 6.8
Water Remaining | #REF! | kg/hr |  |  |  | Total Ash | #REF! | [7 empty] | 900 | 2550 | 1.5 | 3825 | 5737.5 | 15 |  |  | Energy Requirement | #REF! | kW
[15 empty] | 1000 | 2500 | 2 | 5000 | 7500 | 15 |  |  | Other | 10 | AUD/hr
Dryer | [14 empty] | 1300 | 3350 | 1.5 | 5025 | 7537.5 | 18.4
Feed to Dryer | 0% | % of DeW or Blended |  | Dried Product | [7 empty] | Thermal |  |  | 1600 | 4200 | 1.5 | 6300 | 9450 | 21.8 |  |  | Direct Maintenance | 3% | % of TIC
Feed to Dryer | #REF! | kg/hr |  | Rate | #REF! | kg/hr | Sold | #REF! | kg/hr |  |  | Condensing Service | 0 | Yes/No | 1900 | 5000 | 1.5 | 7500 | 11250 | 30 |  |  | Accrued Maintenance | 3% | % of TIC
Water Removal | 90% | % |  | Sale Fraction | 0% | % | NCV AR | #REF! | kJ/kg |  |  | Recovery | 85% | % | 2000 | 5000 | 1.5 | 7500 | 11250 | 30
Water In | #REF! | kg/hr | [9 empty] | Outlet Temp | 120 | deg C | 2300 | 5850 | 1.5 | 8775 | 13162.5 | 33.4
Water Removed | #REF! | kg/hr |  | Feed Composition (wt % wb) |  |  | Non - Combustible |  |  |  |  | Specific Heat | 1 | kJ/kg/C | 2600 | 6700 | 1.5 | 10050 | 15075 | 36.8
Water Remaining | #REF! | kg/hr |  | Moisture | Volatile Matter | Fixed Carbon | Ash | Ferrous Metals | Aluminium |  |  | Valuable Energy | 0 | GJ/hr | 2900 | 7500 | 1.5 | 11250 | 16875 | 45 |  |  | CAPEX Assumptions
Energy Requirement | #REF! | GJ/hr |  | 0% | 0% | 0% | 0% | 0% | 0% |  |  | Check | #REF! | GJ/hr | 3000 | 7500 | 1.5 | 11250 | 16875 | 45 |  |  |  | CAPEX (AUD)
Gasification Flue | #REF! | kg/hr |  |  |  | Total Ash | 0% | [7 empty] | 3300 | 8350 | 1.5 | 12525 | 18787.5 | 48.4 |  |  | Material Handling | 0
Recycled Flue | #REF! | kg/hr | [9 empty] | Electricity Gen |  |  | 3600 | 9200 | 1.5 | 13800 | 20700 | 51.8 |  |  | Dewater | #REF!
Total Drier Flow | #REF! | kg/hr |  | Straight Feed | [7 empty] | Service | 0 | Yes/ No | 3900 | 10000 | 1.5 | 15000 | 22500 | 60 |  |  | Dryer | 0
Recycle Temp | 120 | deg C |  | Rate | #REF! | kg/hr | Sold | #REF! | kg/hr |  |  | Efficiency | 30% | % | 4000 | 10000 | 1.5 | 15000 | 22500 | 60 |  |  | Gasification | #REF!
Inlet Temp | 530 | deg C |  | Sale Fraction | 0% |  | NCV AR | #REF! | kJ/kg |  |  | KW | 0 | [9 empty] | Electricity Gen | 0
[23 empty] | Storage | #REF!
Minimum Outlet Temp | 120 | deg C |  | Feed Composition (wt % wb) |  |  | Non - Combustible | [7 empty] | Drier Cost Assumptions | [7 empty] | Balance of Plant | 0
Minimum Flow Rate | #REF! | kg/hr |  | Moisture | Volatile Matter | Fixed Carbon | Ash | Ferrous Metals | Aluminium |  |  | Resource Recovery |  |  | Water Removal (kg/hr) | Drier Costs (KUSD) | TIC Factor | TIC KUSD | TIC KAUD |  |  |  | Ash/ Char Recovery | 0
Fraction of Flue Q | #REF! | % |  | #REF! | #REF! | #REF! | #REF! | #REF! | #REF! |  |  | Service | 0 | Yes/ No | 1000 | 950 | 1.1 | 1045 | 1567.5 |  |  |  | Electrical | 0
Fraction of Flue Flow | #REF! | % |  |  |  | Total Ash | #REF! |  |  |  |  | Recovery | 100% | % | 2000 | 1900 | 1.1 | 2090 | 3135 |  |  |  | Civil | 0
Actual Outlet Temp | #REF! | deg C | [9 empty] | CAPEX | 1000000 | AUD | 3000 | 2750 | 1.1 | 3025 | 4537.5 |  |  |  | Site and Buildings | 0
Qt | #REF! | GJ/hr | [12 empty] | 4000 | 2750 | 1.1 | 3025 | 4537.5 |  |  |  | Discount | #REF!
|  |  |  | Gasifier | [10 empty] | 5000 | 2750 | 1.1 | 3025 | 4537.5
[12 empty] | Flue |  |  | 6000 | 3700 | 1.1 | 4070 | 6105
[12 empty] | Water Useable | 1 | Yes/No | 7000 | 4650 | 1.1 | 5115 | 7672.5
|  |  |  | Feed Composition (wt % wb) |  |  | Non - Combustible |  |  |  |  | Water Recovered | #REF! | kg/hr | 8000 | 5500 | 1.1 | 6050 | 9075
|  |  |  | Moisture | Volatile Matter | Fixed Carbon | Ash | Ferrous Metals | Aluminium |  |  | GHG Credits | 1.5 | kg/kg of feed wb | 9000 | 5500 | 1.1 | 6050 | 9075
|  |  |  | 0% | 0% | 0% | 0% | 0% | 0% |  |  | GHG Credits | 2.2 | kg/kg of Char | 10000 | 5500 | 1.1 | 6050 | 9075
[6 empty] | Total Ash | 0% |  |  |  |  | GHG Credits | #REF! | MT/yr
[7 empty] | NCV AR | #REF! | kJ/kg
Dewatering Cost Assumptions
[6 empty] | QIn | QOut | [7 empty] | Dewatering Costs (KUSD/kg/hr f) | Dewater Costs (KUSD) | TIC Factor | TIC KUSD | TIC KAUD
|  |  |  | Rate kg/hr | DAF kg/hr | Qfuel (GJ/hr) | Qfeed (GJ/hr) | Qh2O (GJ/hr) | Qair (GJ/hr) | Qloss (GJ/hr) | Balance (GJ/hr) |  |  |  | 0.05 | #REF! | 1.1 | #REF! | #REF!
|  |  |  | #REF! | #REF! | #REF! | #REF! | #REF! | #REF! | #REF! | #REF!
[5 empty] | Max GJ/hr | 3.4 | #REF!
|  |  |  | Unburnt Fuel (kg/hr) | Air (kg/hr) | Reactor Temp | Oxidizer Temp | XS Air
|  |  |  | #REF! | #REF! | 450 | 850 | 120%
|  |  |  | Ash (kg/hr) | Water (kg/hr) |  |  | #REF!
|  |  |  | #REF! | #REF!
|  |  |  | Char % | #REF!
Income Statement
|  |  | Waste Disposal | 0
|  |  | Product Sale | #REF!
| CAPEX (AUD) |  | Char | #REF!
Material Handling | 0 |  | Thermal Energy | 0 |  | NPV (AUD) | #REF!
Dewater | #REF! |  | Electricity Gen | 0
Dryer | 0 |  | Water | #REF! |  | ROE | #REF!
Gasification | #REF! |  | Resource Recovery | #REF!
Electricity Gen | 0 |  | GHG Credits | #REF! |  | ROA | #REF! |  | Interest Efficiency | #REF!
Storage | #REF! |  |  |  |  | Asset Turnover | #REF! |  | Leverage | 200%
Balance of Plant | 0 |  | Total Revenue | #REF! |  | Operating Efficiency | #REF!
Resource Recovery | 0
Electrical | 0 |  | Feed Cost | #REF!
Civil | 0 |  | O&M Variable | #REF! |  |  |  | Subsidised with Revenues
Site and Buildings | 0 |  | O&M Fixed | #REF! |  |  | Full Cost | Waste Disposal | Product Sale | Char | Water | Resource Recovery | GHG Credits | Full Subsidy
Discount | #REF! |  | Operating Expenses | #REF! |  | Revenue | 0 | 0 | 0 | 0 | 0 | 0 | 0 | 0
[6 empty] | OPEX | #REF! | #REF! | #REF! | #REF! | #REF! | #REF! | #REF! | #REF!
Total Installed CAPEX | #REF! |  | Operating Profit/ (Loss) | #REF! |  | CAPEX | #REF! | #REF! | #REF! | #REF! | #REF! | #REF! | #REF! | #REF!
[6 empty] | Total | #REF! | #REF! | #REF! | #REF! | #REF! | #REF! | #REF! | #REF!
|  |  | Interest | #REF!
[6 empty] | Total Energy (GJ/yr) | #REF! | #REF! | #REF! | #REF! | #REF! | #REF! | #REF! | #REF!
|  |  | Income before Taxes | #REF! |  | Net Drying (GJ/yr) | #REF! | #REF! | #REF! | #REF! | #REF! | #REF! | #REF! | #REF!
|  |  | Taxes | #REF! |  | Energy Cost (AUD/GJ) | #REF! | #REF! | #REF! | #REF! | #REF! | #REF! | #REF! | #REF!
[6 empty] | Energy Cost Net Drying (AUD/GJ) | #REF! | #REF! | #REF! | #REF! | #REF! | #REF! | #REF! | #REF!
|  |  | Net Income | #REF!
[6 empty] | Electrical Capability (kW) @ 30% eff | #REF! | #REF! | #REF! | #REF! | #REF! | #REF! | #REF! | #REF!
|  |  | NOPAT | #REF! |  | Electricity Gen (kWh) @ 30% eff | #REF! | #REF! | #REF! | #REF! | #REF! | #REF! | #REF! | #REF!
[6 empty] | CAPEX | #REF! | #REF! | #REF! | #REF! | #REF! | #REF! | #REF! | #REF!
[6 empty] | Total Cost | #REF! | #REF! | #REF! | #REF! | #REF! | #REF! | #REF! | #REF!
[6 empty] | Electricity Cost (AUD/kWh) | #REF! | #REF! | #REF! | #REF! | #REF! | #REF! | #REF! | #REF!
[6 empty] | Benchmark (AUD/GJ) | 10
[6 empty] | Cost Change Required | #REF! | #REF! | #REF! | #REF! | #REF! | #REF! | #REF! | #REF!

## NPV2 (hidden)
Equity Analysis of a Project
INPUT SHEET: USER ENTERS ALL BOLD NUMBERS
INITIAL INVESTMENT |  |  |  | CASHFLOW DETAILS |  |  |  | DISCOUNT RATE
Initial Investment= |  | #REF! |  | Revenues in year 1= |  | #REF! |  | Approach(1:Direct;2:CAPM)= |  | 2
Opportunity cost (if any)= |  | #REF! |  | Var. Expenses as % of Rev= |  | #REF! |  | 1. Discount rate = |  | 8%
Lifetime of the investment |  | 10 |  | Fixed expenses in year 1= |  | #REF! |  | 2a. Beta |  | 1
Salvage Value at end of project= |  | 0 |  | Tax rate on net income= |  | 30% |  | b. Riskless rate= |  | 4%
Deprec. method(1:St.line;2:DDB)= |  | 1 |  | If you do not have the breakdown of fixed and variable |  |  |  | c. Market risk premium = |  | 8%
Tax Credit (if any )= |  | 0% |  | expenses, input the entire expense as a % of revenues. |  |  |  | d. Debt Ratio = |  | 50%
Other invest.(non-depreciable)= |  | 0 | [5 empty] | e. Cost of Borrowing = |  | #REF!
[8 empty] | Discount rate used= |  | #REF!
WORKING CAPITAL
Initial Investment in Work. Cap= |  | 0
Working Capital as % of Rev= |  | 0%
Salvageable fraction at end= |  | 100%
GROWTH RATES
|  | 1 | 2 | 3 | 4 | 5 | 6 | 7 | 8 | 9 | 10 | 11 | 12 | 13 | 14 | 15 | 16 | 17 | 18 | 19 | 20
Revenues |  | Do not enter | 3% | 3% | 3% | 3% | 3% | 3% | 3% | 3% | 3% | 3% | 3% | 3% | 3% | 3% | 3% | 3% | 3% | 3% | 3%
Fixed Expenses |  | Do not enter | 3% | 3% | 3% | 3% | 3% | 3% | 3% | 3% | 3% | 3% | 3% | 3% | 3% | 3% | 3% | 3% | 3% | 3% | 3%
Default: The fixed expense growth rate is set equal to the growth rate in revenues by default.
YEAR
| 0 | 1 | 2 | 3 | 4 | 5 | 6 | 7 | 8 | 9 | 10 | 11 | 12 | 13 | 14 | 15 | 16 | 17 | 18 | 19 | 20
INVESTMENTS
Investment | #REF!
- Tax Credit | #REF!
Net Investment | #REF!
+ Working Cap | 0
+ Opp. Cost | #REF!
+ Other invest. | 0
Investments | #REF!
SALVAGE VALUE
Equipment |  | 0 | 0 | 0 | 0 | 0 | 0 | 0 | 0 | 0 | 0 | 0 | 0 | 0 | 0 | 0 | 0 | 0 | 0 | 0 | 0
Working Capital |  | 0 | 0 | 0 | 0 | 0 | 0 | 0 | 0 | 0 | #REF! | 0 | 0 | 0 | 0 | 0 | 0 | 0 | 0 | 0 | 0
OPERATING CASHFLOWS
Lifetime Index |  | 1 | 1 | 1 | 1 | 1 | 1 | 1 | 1 | 1 | 1 | 0 | 0 | 0 | 0 | 0 | 0 | 0 | 0 | 0 | 0
Revenues |  | #REF! | #REF! | #REF! | #REF! | #REF! | #REF! | #REF! | #REF! | #REF! | #REF! | #REF! | #REF! | #REF! | #REF! | #REF! | #REF! | #REF! | #REF! | #REF! | #REF!
-Var. Expenses |  | #REF! | #REF! | #REF! | #REF! | #REF! | #REF! | #REF! | #REF! | #REF! | #REF! | #REF! | #REF! | #REF! | #REF! | #REF! | #REF! | #REF! | #REF! | #REF! | #REF!
- Fixed Expenses |  | #REF! | #REF! | #REF! | #REF! | #REF! | #REF! | #REF! | #REF! | #REF! | #REF! | #REF! | #REF! | #REF! | #REF! | #REF! | #REF! | #REF! | #REF! | #REF! | #REF!
EBITDA |  | #REF! | #REF! | #REF! | #REF! | #REF! | #REF! | #REF! | #REF! | #REF! | #REF! | #REF! | #REF! | #REF! | #REF! | #REF! | #REF! | #REF! | #REF! | #REF! | #REF!
- Depreciation |  | #REF! | #REF! | #REF! | #REF! | #REF! | #REF! | #REF! | #REF! | #REF! | #REF! | #REF! | #REF! | #REF! | #REF! | #REF! | #REF! | #REF! | #REF! | #REF! | #REF!
EBIT |  | #REF! | #REF! | #REF! | #REF! | #REF! | #REF! | #REF! | #REF! | #REF! | #REF! | #REF! | #REF! | #REF! | #REF! | #REF! | #REF! | #REF! | #REF! | #REF! | #REF!
-Tax |  | #REF! | #REF! | #REF! | #REF! | #REF! | #REF! | #REF! | #REF! | #REF! | #REF! | #REF! | #REF! | #REF! | #REF! | #REF! | #REF! | #REF! | #REF! | #REF! | #REF!
EBT(1-t) |  | #REF! | #REF! | #REF! | #REF! | #REF! | #REF! | #REF! | #REF! | #REF! | #REF! | #REF! | #REF! | #REF! | #REF! | #REF! | #REF! | #REF! | #REF! | #REF! | #REF!
+ Depreciation |  | #REF! | #REF! | #REF! | #REF! | #REF! | #REF! | #REF! | #REF! | #REF! | #REF! | #REF! | #REF! | #REF! | #REF! | #REF! | #REF! | #REF! | #REF! | #REF! | #REF!
- ∂ Work. Cap |  | #REF! | #REF! | #REF! | #REF! | #REF! | #REF! | #REF! | #REF! | #REF! | #REF! | #REF! | #REF! | #REF! | #REF! | #REF! | #REF! | #REF! | #REF! | #REF! | #REF!
NATCF | #REF! | #REF! | #REF! | #REF! | #REF! | #REF! | #REF! | #REF! | #REF! | #REF! | #REF! | #REF! | #REF! | #REF! | #REF! | #REF! | #REF! | #REF! | #REF! | #REF! | #REF!
Discount Factor | 1 | #REF! | #REF! | #REF! | #REF! | #REF! | #REF! | #REF! | #REF! | #REF! | #REF! | #REF! | #REF! | #REF! | #REF! | #REF! | #REF! | #REF! | #REF! | #REF! | #REF!
Discounted CF | #REF! | #REF! | #REF! | #REF! | #REF! | #REF! | #REF! | #REF! | #REF! | #REF! | #REF! | #REF! | #REF! | #REF! | #REF! | #REF! | #REF! | #REF! | #REF! | #REF! | #REF!
Investment Measures
| NPV = | 1: #REF!
| IRR = | 1: #REF!
| ROC = | 1: #REF!
BOOK VALUE & DEPRECIATION
Book Value (beginning) |  | #REF! | #REF! | #REF! | #REF! | #REF! | #REF! | #REF! | #REF! | #REF! | #REF! | #REF! | #REF! | #REF! | #REF! | #REF! | #REF! | #REF! | #REF! | #REF! | #REF!
Depreciation |  | #REF! | #REF! | #REF! | #REF! | #REF! | #REF! | #REF! | #REF! | #REF! | #REF! | #REF! | #REF! | #REF! | #REF! | #REF! | #REF! | #REF! | #REF! | #REF! | #REF!
BV(ending) | #REF! | #REF! | #REF! | #REF! | #REF! | #REF! | #REF! | #REF! | #REF! | #REF! | #REF! | #REF! | #REF! | #REF! | #REF! | #REF! | #REF! | #REF! | #REF! | #REF! | #REF!